## Sheet1
tcbn65gplus | TSMC 65 nm cmos logic general purpose plus (al_rdl salicide cu_lowk 1.0/1.8v) core cell library, standard Vt, 9-track, support multi-Vdd, raw gate density = 855KGate/mm^2
tcbn65gplushvt | TSMC 65 nm cmos logic general purpose plus (al_rdl salicide cu_lowk 1.0/1.8v) core cell library, High Vt, 9-track, support multi-Vdd, raw gate density = 855KGate/mm^2
tcbn65gpluslvt | TSMC 65 nm cmos logic general purpose plus (al_rdl salicide cu_lowk 1.0/1.8v) core cell library, Low Vt, 9-track, support multi-Vdd, raw gate density = 855KGate/mm^2
tcbn65gpluscg | TSMC 65 nm cmos logic general purpose plus (al_rdl salicide cu_lowk 1.0/1.8v) coarse grain library , standard Vt, 9-track, support multi-Vdd, need to be used with 9-track core cell library
tcbn65gpluscghvt | TSMC 65 nm cmos logic general purpose plus (al_rdl salicide cu_lowk 1.0/1.8v) coarse grain library , high Vt, 9-track, support multi-Vdd, need to be used with 9-track core cell library
tcbn65gpluscglvt | TSMC 65 nm cmos logic general purpose plus (al_rdl salicide cu_lowk 1.0/1.8v) coarse grain library , low Vt, 9-track, support multi-Vdd, need to be used with 9-track core cell library
tcbn65gplusbwp12t | TSMC 65 nm cmos logic general purpose plus (al_rdl salicide cu_lowk 1.0/1.8v) core cell library, standard Vt, 12-track, tapless cell layout structure, support multi-Vdd, raw gate density = 641KGate/mm^2
tcbn65gplusbwp12thvt | TSMC 65 nm cmos logic general purpose plus (al_rdl salicide cu_lowk 1.0/1.8v) core cell library, High Vt, 12-track, tapless cell layout structure, support multi-Vdd, raw gate density = 641KGate/mm^2
tcbn65gplusbwp12tlvt | TSMC 65 nm cmos logic general purpose plus (al_rdl salicide cu_lowk 1.0/1.8v) core cell library, Low Vt, 12-track, tapless cell layout structure, support multi-Vdd, raw gate density = 641KGate/mm^2
tcbn65gplushpbwp | TSMC 65nm Logic 1.0V/1.8V GPLUS process (1P9M, core 1.0V), 0.20um x-pitch, Standard-Vt, 10-tracks, Tapless cell layout structure, Support multi-Vdd design , low-voltage range is 0.8*Vdd +/- 10%. Includes level shifter and isolation cell for multi-vdd designs.
tcbn65gplushpbwphvt | TSMC 65nm Logic 1.0V/1.8V GPLUS process (1P9M, core 1.0V), 0.20um x-pitch, High-Vt, 10-tracks, Tapless cell layout structure, Support multi-Vdd design , low-voltage range is 0.8*Vdd +/- 10%. Includes level shifter and isolation cell for multi-vdd designs.
tcbn65gplushpbwplvt | TSMC 65nm Logic 1.0V/1.8V GPLUS process (1P9M, core 1.0V), 0.20um x-pitch, Low-Vt, 10-tracks, Tapless cell layout structure, Support multi-Vdd design , low-voltage range is 0.8*Vdd +/- 10%. Includes level shifter and isolation cell for multi-vdd designs.
tpbn65v | bond pad library
tphn65gpgv2od3_sl | 1.0V/2.5V, over-drive to 3.3V, hybrid staggered slim I/O library that contains both digital fail-safe and analog regular slim I/O
tpan65gpgv2od3 | 1.0V/2.5V overdrives to 3.3V, Universal Analog I/O compatible with Staggered Universal Standard I/O
tpfn65gpgv2od3 | 1.0V/2.5V, over-drive to 3.3V, fail-safe, staggered universal standard I/O
tpzn65gpgv2od3 | 1.0V/2.5V, over-drive to 3.3V, 5V tolerant,, staggered universal standard I/O