## Sheet1
LibraryName | Description
tcbn90lpbwp7t | TSMC 90nm Logic 1.2V/2.5V Low power process (1P9M, core 1.2V), Standard Vt, 7-track M1 only library. 0.28um x-pitch, total 586 cells (include 562 base cells, 9 level shifter cells, 6 isolation cells and 9 filler cells, 1 tapcell), Raw gate density = 560 Kgate/mm^2, Support multi-Vdd design , low-voltage range is 1.0V +/- 10%
tcbn90lpbwp7thvt | TSMC 90nm Logic 1.2V/2.5V Low power process (1P9M, core 1.2V), High Vt, 7-track M1 only library. 0.28um x-pitch, total 586 cells (include 562 base cells, 9 level shifter cells, 6 isolation cells and 9 filler cells, 1 tapcell), Raw gate density = 560 Kgate/mm^2, Support multi-Vdd design , low-voltage range is 1.0V +/- 10%
tcbn90lpbwp7tlvt | TSMC 90nm Logic 1.2V/2.5V Low power process (1P9M, core 1.2V), Low Vt, 7-track M1 only library. 0.28um x-pitch, total 586 cells (include 562 base cells, 9 level shifter cells, 6 isolation cells and 9 filler cells, 1 tapcell), Raw gate density = 560 Kgate/mm^2, Support multi-Vdd design , low-voltage range is 1.0V +/- 10%
tcbn90lpbwp7tulvt | TSMC 90nm Logic 1.2V/2.5V Low power process (1P9M, core 1.2V), Ultra-low Vt, 7-track M1 only library. 0.28um x-pitch, total 586 cells (include 562 base cells, 9 level shifter cells, 6 isolation cells and 9 filler cells, 1 tapcell), Raw gate density = 560 Kgate/mm^2, Support multi-Vdd design , low-voltage range is 1.0V +/- 10%
tcbn90lpbwp7tcghvt | TSMC 90 NM LOGIC LOW POWER 1P9M+AL_RDL SALICIDE CU_LOW K HD, coarse grain cell library, High Vt, 7-track, tapless structure, support multi-Vdd, raw gate density = 561Kgate/mm^2, need to be used with 7-track core cell library. Contains 10 header cells, 1 tap cell, 18 header always on cells, 48 basic cells and 10 footer cells.
tcbn90lpbwp7tcglvt | TSMC 90 NM LOGIC LOW POWER 1P9M+AL_RDL SALICIDE CU_LOW K HD, coarse grain cell library, Low Vt, 7-track, tapless structure, support multi-Vdd, raw gate density = 561Kgate/mm^2, need to be used with 7-track core cell library. Contains 1 tap cell, 18 header always on cells and 48 basic cells.
tcbn90lpbwp7tcg | TSMC 90 NM LOGIC LOW POWER 1P9M+AL_RDL SALICIDE CU_LOW K HD, coarse grain cell library, Standard Vt, 7-track, tapless structure, support multi-Vdd, raw gate density = 561Kgate/mm^2, need to be used with 7-track core cell library. Contains 1 tap cellk 18 header always on cells and 48 basic cells.
tcbn90lphp | TSMC 90nm Low-power process (1P9M,1.2v/2.5v), 0.28um x-pitch, nominal-Vt, 9-tracks. Raw gate density = 436 KGate/mm^2, Support multi-Vdd design (include level shifter cell and isolation cell inside)
tcbn90lphphvt | TSMC 90nm Low-power process (1P9M,1.2v/2.5v), 0.28um x-pitch, nominal-Vt, 9-tracks. Raw gate density = 436 KGate/mm^2, Support multi-Vdd design (include level shifter cell and isolation cell inside)
tcbn90lphplvt | TSMC 90nm Low-power process (1P9M,1.2v/2.5v), 0.28um x-pitch, nominal-Vt, 9-tracks. Raw gate density = 436 KGate/mm^2, Support multi-Vdd design (include level shifter cell and isolation cell inside)
tcbn90lphpulvt | TSMC 90nm Low-power process (1P9M,1.2v/2.5v), 0.28um x-pitch, Ultra-Low-Vt, total 867 cells(include filler cells), 9-tracks. Raw gate density = 436 KGate/mm^2, Support multi-Vdd design (include level shifter cell and isolation cell inside)
tcbn90lphpcg | TSMC 90nm Low-power process (1P9M, core 1.2V), salicide 1.0v/2.5v cu_low k hd beol, coarse grain cell library, Standard-Vt, 9-track, support multi-Vdd, raw gate density = 436 KGate/mm^2, need to be used with 9-track core cell library. Contains 12 Basic cells + 5 Always-on cells + 3 Header cells.
tcbn90lphpcghvt | TSMC 90nm Low-power process (1P9M, core 1.2V), salicide 1.0v/2.5v cu_low k hd beol, coarse grain cell library, High-Vt, 9-track, support multi-Vdd, raw gate density = 436 KGate/mm^2, need to be used with 9-track core cell library. Contains 3 Header cells + 5 Header always-on cells + 12 Basic cells.
tcbn90lphpcglvt | TSMC 90nm Low-power process (1P9M, core 1.2V), salicide 1.0v/2.5v cu_low k hd beol, coarse grain cell library, Low-Vt, 9-track, support multi-Vdd, raw gate density = 436 KGate/mm^2, need to be used with 9-track core cell library. Contains 3 Header cells + 5 Header always-on cells + 12 Basic cells.
tpbn90v | bond pad library
tpan90lpnv2 | 1.2v/2.5v, Universal Analog I/O compatible with Linear Universal Standard I/O (for 2.5V IO process only)
tpdn90lpnv2 | 1.2V/2.5V, Regular, Linear Universal Standard I/O (for 2.5V IO process only)
tphn90lpnv3_sl | 1.2V/3.3V, hybrid linear slim I/O library that contains both standard and analog slim I/O (for 3.3V IO process only)
tphn90lpgv3_sl | 1.2V/3.3V, hybrid staggered slim I/O library that contains both standard and analog slim I/O (for 3.3V IO process only)
tsmc_n90lpmc_20060100 | MC2 (mandatory when SRAM compilers are requested)
tsn90lphdspsramwor_20060100 | 90nm Low Power High Density Single Port SRAM Compiler without Redundancy
tsn90lpdpsram_20060806 | 90nm Low Power Dual Port SRAM Compiler
tsn90lphvtdpsram_20060806 | 90nm Low Power HVT Dual Port SRAM Compiler
tsn90lphvt2prf_20060100 | 90nm Low Power HVT Two Port Register File Compiler
tsn90lp2prf_20060100 | 90nm Low Power Two Port Register File Compiler
tsn90lpsrom_20060100 | 90nm Low Power Via ROM compiler
tsn90lphvtsrom_20060100 | 90nm Low Power High-Vt Via ROM compiler